## Dustbike_Core
Description | Designator | Quantity | Manufacturer 1 | Manufacturer Part Number 1 | Supplier 1 | Supplier Part Number 1
CAP CER 1000PF 50V X7R 0603, CAP CER 0.1UF 25V X5R 0603 | C1, C4 | 2 | Samsung Electro-Mechanics | CL10B102KB8NNNC, CL10A104KA8NNNC | Digi-Key | 1276-1018-1-ND, 1276-1857-1-ND
CAP ALUM 47UF 20% 25V RADIAL, CAP ALUM 10UF 20% 25V RADIAL | C2, C3 | 2 | KEMET, Panasonic Electronic Components | ESK476M025AC3FA, ECA-1EM100B | Digi-Key | 399-ESK476M025AC3FACT-ND, P19522CT-ND
DIODE SCHOTTKY 45V 50A D2PAK | D1 | 1 | STMicroelectronics | STPS5045SG-TR | Digi-Key | 497-13279-1-ND
TERM BLOCK HDR 2POS VERT 5.08MM | J1, J2, J3, J9, J11, J12 | 6 | Würth Elektronik | 691311500002 | Digi-Key | 732-2052-ND
TERM BLOCK HDR 3POS VERT 5.08MM | J4 | 1 | Würth Elektronik | 691311500103 | Digi-Key | 732-2059-ND
NUCLEO-32 STM32L432KC EVAL BRD | J5 | 1 | STMicroelectronics | NUCLEO-L432KC | Digi-Key | 497-16592-ND
TERM BLOCK HDR 4POS VERT 5.08MM | J6, J8 | 2 | Würth Elektronik | 691311500104 | Digi-Key | 732-2060-ND
TERM BLOCK HDR 8POS VERT 5.08MM | J7 | 1 | Würth Elektronik | 691311500108 | Digi-Key | 732-2063-ND
FIXED IND 10UH 9A 22 MOHM SMD | L1 | 1 | Sumida America Components Inc. | 125CDMCCDS-100MC | Digi-Key | 308-2561-1-ND
MOSFET P-CH 40V 12A TO252 | Q1 | 1 |  |  | Digi-Key
MOSFET N-CH 30V 6.9A/35A DPAK | Q2_LSS3, Q2_LSS11, Q2_LSS12, Q2_LSS21, Q2_LSS22, Q3 | 6 |  |  | Digi-Key
[NoValue], RES 0 OHM JUMPER 1/10W 0603 | R1, R2, R3, R4, R5, R6, R7_LSS3, R7_LSS11, R7_LSS12, R7_LSS21, R7_LSS22, R8_HSS1, R8_HSS2 | 13 | [NoParam], Stackpole Electronics Inc | [NoParam], RMCF0603ZT0R00 | [NoParam], Digi-Key | [NoParam], RMCF0603ZT0R00TR-ND
PWM/VFM STEP-DOWN DCDC CONTROLLE | U1 | 1 | Nisshinbo Micro Devices Inc. | R1224N102M-TR-FE | Digi-Key | 2129-R1224N102M-TR-FECT-ND
SSR RELAY SPST-NO 2A 0-40V | U2_HSS1, U2_HSS2 | 2 |  |  | Digi-Key