## Dustbike_Core
Description | Designator | Quantity | Manufacturer 1 | Manufacturer Part Number 1
CAP CER 1000PF 50V X7R 0603 | C1 | 1 | Samsung Electro-Mechanics | CL10B102KB8NNNC
CAP ALUM 47UF 20% 25V RADIAL | C2 | 1 | KEMET | ESK476M025AC3FA
CAP ALUM 10UF 20% 25V RADIAL | C3 | 1 | Panasonic Electronic Components | ECA-1EM100B
CAP CER 0.1UF 25V X5R 0603 | C4 | 1 | Samsung Electro-Mechanics | CL10A104KA8NNNC
DIODE SCHOTTKY 45V 50A D2PAK | D1 | 1 | STMicroelectronics | STPS5045SG-TR
TERM BLOCK HDR 2POS VERT 5.08MM | J1, J2, J3, J9, J11, J12 | 6 | Würth Elektronik | 691311500002
TERM BLOCK HDR 3POS VERT 5.08MM | J4 | 1 | Würth Elektronik | 691311500103
NUCLEO-32 STM32L432KC EVAL BRD | J5 | 1 | STMicroelectronics | NUCLEO-L432KC
TERM BLOCK HDR 4POS VERT 5.08MM | J6, J8 | 2 | Würth Elektronik | 691311500104
TERM BLOCK HDR 8POS VERT 5.08MM | J7 | 1 | Würth Elektronik | 691311500108
FIXED IND 10UH 9A 22 MOHM SMD | L1 | 1 | Sumida America Components Inc. | 125CDMCCDS-100MC
MOSFET P-CH 40V 12A TO252 | Q1 | 1 | Alpha & Omega Semiconductor Inc. | AOD413A
MOSFET N-CH 30V 6.9A/35A DPAK | Q2_LSS3, Q2_LSS11, Q2_LSS12, Q2_LSS21, Q2_LSS22, Q3 | 6 | onsemi | NTD4815NHT4G
RES 82K OHM 5% 0603 | R1, R4, R7_LSS3, R7_LSS11, R7_LSS12, R7_LSS21, R7_LSS22 | 7
RES 10 OHM 5% 0603 | R2 | 1
RES 0 OHM JUMPER 1/10W 0603 | R3 | 1 | Stackpole Electronics Inc | RMCF0603ZT0R00
RES 2.7K OHM 5% 0603 | R5 | 1
RES 20K OHM 5% 0603 | R6 | 1
RES 100 OHM 5% 0603 | R8_HSS1, R8_HSS2 | 2
PWM/VFM STEP-DOWN DCDC CONTROLLE | U1 | 1 | Nisshinbo Micro Devices Inc. | R1224N102M-TR-FE
SSR RELAY SPST-NO 2A 0-40V | U2_HSS1, U2_HSS2 | 2 | Toshiba Semiconductor and Storage | TLP241AF(TP4,F